## Notes Katrin
A. TABLE OF CONTENTS
This tool is organised into the following sheets:
SHEET NAME |  | DESCRIPTION | Note
Universal_Input |  | Overall input for all techs | For the calculation of intermediate parameters for the calculation of LCOR
Technology_Inputs |  | Tech specific input | For the calculation of intermediate parameters for the calculation of LCOR
Monte_Carlo |  | LR Monte Carlo
Monte_Carlo_FOAK |  | Monte Carlo FOAK inputs | You can implement FOAK cost without uncertainties and we can implement once model works?
EPC_LS |  | Equipment cost Liquid solvent | Used to calculate total EPC cost which are used as input to calculate LCOC
EPC_SS |  | Equipment cost solid sorbent | Used to calculate total EPC cost which are used as input to calculate LCOC
EPC_CaO |  | Equipment cost CaO ambient w | Used to calculate total EPC cost which are used as input to calculate LCOC
Electricity Prices |  | Electricity price projections used for scenario analysis | To be converted in $/GJ with conversion factor in Universal Inputs "conversion_electricity" OR just
NG_Prices |  | NG price projections used for scenario analysis | To be converted in $/GJ with conversion factor in Universal Inputs "conversion_naturalgas"
B. IMPORTANT GUIDANCE
The following parameters are used to calculate other parameters
Sheet Name | Parameter | Use case
Universal Input | #REF! | To calculate FOAK scale incl CO2 intensity and plant capacity factor
Universal Input | 0 | To calculate FOAK scale incl CO2 intensity and plant capacity factor
Universal Input | epc_factor | To calculate TPC
Universal Input | plant_life | To calculate LCOC
Universal Input | discount_rate | To calculate capital recovery factor and LCOC
Universal Input | project_contingency_factor | To calculate TPC
Universal Input | owners_cost | To calculate total Overnight Cost = Total Capital Requirement (TCR)
Universal Input | spare_parts_cost | To calculate total Overnight Cost = Total Capital Requirement (TCR)
Universal Input | startup_capital | To calculate total Overnight Cost = Total Capital Requirement (TCR)
Universal Input | startup_labor | To calculate total Overnight Cost = Total Capital Requirement (TCR)
Universal Input | startup_fuel | To calculate total Overnight Cost = Total Capital Requirement (TCR)
Universal Input | startup_chemicals | To calculate total Overnight Cost = Total Capital Requirement (TCR)
Universal Input | cop_heatpump | To calculate variable OPEX (electricity cost)
Universal Input | transport_distance | To calculate variable OPEX (transport cost)
Universal Input | transport_cost | To calculate variable OPEX (transport cost)
Universal Input | storage_cost | To calculate variable OPEX (storage cost)
Universal Input | gasoline_price | To calculate variable OPEX
Universal Input | water_cost | To calculate variable OPEX
Universal Input | maintenance_factor | To calculate variable Fixed O&M
Universal Input | indirect_labour_factor | To calculate variable Fixed O&M
Universal Input | insurance_factor | To calculate variable Fixed O&M
Universal Input | taxes_fees_factor | To calculate variable Fixed O&M
Universal Input | operator_salary | To calculate variable Fixed O&M
Universal Input | productivity_factor | To calculate variable Fixed O&M
Universal Input | learning_rate_opex | Learning rate applied to variable OPEX (see initial excel file for reference "LR_VariableOPX" or LR Component-based -LCOR"
Universal Input | #REF! | Learning rate applied to variable OPEX (see initial excel file for reference "LR Component-based -LCOR"
Universal Input | #REF! | Learning rate applied to variable OPEX (see initial excel file for reference "LR Component-based -LCOR"
Universal Input | #REF! | Learning rate applied to variable OPEX (see initial excel file for reference "LR Component-based -LCOR"
Universal Input | #REF! | Learning rate applied to variable OPEX (see initial excel file for reference "LR Component-based -LCOR"
Technology Inputs | initial_scale | To calculate FOAK scale incl CO2 intensity and plant capacity factor
Technology Inputs | co2_purity | To calculate variable OPEX (electricity cost)
Technology Inputs | ratio_co2_compressed_to_captured | To calculate variable OPEX (transport cost)
Technology Inputs | electricity_requirement | To calculate variable OPEX (electricity cost)
Technology Inputs | heat_requirement_gas | To calculate variable OPEX (heat cost)
Technology Inputs | temperature_heat | To calculate variable OPEX (heat cost)
Technology Inputs | water_requirement | To calculate variable Fixed O&M
Technology Inputs | chemicals_cost | To calculate variable Fixed O&M
Technology Inputs | gasoline_requirement | To calculate variable Fixed O&M
Technology Inputs | process_contingency_factor | To calculate TPC
Technology Inputs | learning_rate_system | Applied to compare applying single-component LR to multi-component LR. Reference "LR_Overall-LCOR" vs. "Lr Component-based-LCOR"
Technology Inputs | #REF! | Applied to compare applying single-component LR to multi-component LR. Reference "LR_Overall-LCOR" vs. "Lr Component-based-LCOR"
Technology Inputs | #REF! | Applied to compare applying single-component LR to multi-component LR. Reference "LR_Overall-LCOR" vs. "Lr Component-based-LCOR"
Technology Inputs | #REF! | Used as input for multi-component LR. Reference: "LR Component-based-LCOR"
Technology Inputs | #REF! | Used as input for multi-component LR. Reference: "LR Component-based-LCOR"
Technology Inputs | #REF! | Used as input for multi-component LR. Reference: "LR Component-based-LCOR"
Technology Inputs | #REF! | Used as input for multi-component LR. Reference: "LR Component-based-LCOR"
Technology Inputs | #REF! | Used as input for multi-component LR. Reference: "LR Component-based-LCOR"
Technology Inputs | #REF! | Used as input for multi-component LR. Reference: "LR Component-based-LCOR"
Technology Inputs | #REF! | Used as input for multi-component LR. Reference: "LR Component-based-LCOR"

## Universal_Inputs
Variable | Units | Value | Description | Source | Note Katrin
electricity_source |  | PV tracking with storage
heat_source |  | NG
electricity_scenario |  | LCOE $/MWh (low)
energy_price_year |  | 2022
conversion_electricity |  | 3.6 | 1 MWh = 3.6 GJ
conversion_naturalgas |  | 1.0551 | 1000 cubic feet of natural gas in GJ |  | No longer used!!!!!
epc_factor |  | 0.15 | 15% of installed equipment costs (between estimates from IEAGHG and DOE/NETL) | Young et al. (2023) | Cost items included in the total engineering, procurement and construction (EPC) costs.
plant_life |  | 25 |  | Deutz et al. (2021) | To calculate Annualised total overnight cost (TOC).
discount_rate |  | 0.07 |  | Cost of Capital (nyu.edu) | To calculate capital recovery factor which is used to calculate Annualised total overnight cost (TOC).
project_contingency_factor | fraction of EPC | 0.35 |  | Rubin et al. (2023) | item included in the total plant cost (TPC)
owners_cost | fraction of TPC | 0.07 |  | IEAGHG 2017 | Cost items included in the total overnight cost (TOC).
spare_parts_cost | fraction of TPC | 0.005 |  | IEAGHG 2017 | Cost items included in the total overnight cost (TOC).
startup_capital | fraction of TPC | 0.02 |  | IEAGHG 2017 | Cost items included in the total overnight cost (TOC).
startup_labor | fraction of years of labour | 0.25 | Three months of operating labour and indirect labour cost and the maintenance labour cost, to include training. | IEAGHG 2017 | Cost items included in the total overnight cost (TOC).
startup_fuel | fraction of years of fuel use | 0.02 | 25% of the full capacity feedstock and fuel cost for one month, to cover any inefficient operation that occurs during the start-up period. 1/12*0.25 = 0.02 | IEAGHG 2017 | Cost items included in the total overnight cost (TOC).
startup_chemicals | fraction of years of chemical | 0.08 | One month of chemicals (including solvent for CO2 capture if applicable), catalysts, and waste disposal costs and the maintenance materials cost. | IEAGHG 2017 | Cost items included in the total overnight cost (TOC).
transport_distance | km | 50 |  | Young et al. (2023) | Cost items included in the variable operating costs
transport_cost | ($/tCO2)/km | 0.090232 |  | Carbon Capture and Utilization in the Industrial Sector ¦ Environmental Science & Technology (acs.org) | Cost items included in the variable operating costs
storage_cost | $/tCO2 | 19 |  | National Academies of Sciences, Engineering, and Medicine (2019) | Cost items included in the variable operating costs
gasoline_price | $/GJ | 24.7305 |  | Young et al. (2023) | Cost items included in the variable operating costs
water_cost | $/m3 | 0.25334 |  | IEAGHG 2017 | Cost items included in the variable operating costs
maintenance_factor | % of TPC | 0.015 |  | IEAGHG 2017 | Cost items included in the annual fixed operating and maintenance costs.
indirect_labour_factor | 30% if direct labour | 0.3 |  | IEAGHG 2017 | Cost items included in the annual fixed operating and maintenance costs.
insurance_factor | % of TPC | 0.005 |  | IEAGHG 2017 | Cost items included in the annual fixed operating and maintenance costs.
taxes_fees_factor | % of TPC | 0.005 |  | IEAGHG 2017 | Cost items included in the annual fixed operating and maintenance costs.
operator_salary | $/year | 72186 |  | IEAGHG 2017 | Cost items included in the annual fixed operating and maintenance costs. To calculate direct labor cost
productivity_factor |  | 1 |  |  | Cost items included in the annual fixed operating and maintenance costs. To calculate direct labor cost
learning_rate_opex |  | 0.025 |  | Young et al. (2023) | Included in LR Component-based LCOR and LR_Variable OPX

## Technology_Inputs
Variable | Units | LS | SS | CaO | Description | Source LS | Source SS | Source CaO | Notes
initial_scale | tCO2/year | 500000 | 4000 | 1000 | Process specific parameters. | Keith et al. (2018) | Climeworks (2023) | McQueen et al (2020)
foak_scale | tCO2/year | 500000 | 4000 | 1000
co2_purity | vol% | 0.97 | 0.99 | 0.99 | Process specific parameters. | Keith et al. (2018) | Young et al. (2023) | McQueen et al (2020)
ratio_co2_compressed_to_captured | tCO2/tCO2 | 1.3 | 1 | 1 | Process specific parameters. | Keith et al. (2018) | Young et al. (2023) | McQueen et al (2020)
electricity_requirement | GJ/tCO2 | 1.32 | 0.99 | 9 | Process specific parameters. | https://www.heirloomcarbon.com/news/its-getting-hot-in-here-a-tale-of-temperature-and-energy-2 | Expert interview | Heirloom (2022)
heat_requirement_heatpump | GJ/tCO2 | 0 | 9.8 | 0
heat_requirement_gas | GJ/tCO2 | 5.3 | 0 | 0 | Process specific parameters. | McQueen et al (2021) | Expert interview | Own assumption
temperature_heat | °C | 900 | 100 | 870 | Process specific parameters. | McQueen et al (2021) | McQueen et al (2021) | Own assumption
water_requirement | m3/tCO2 | 4.8 | 410 | 0 | Process specific parameters. | Young et al. (2023) | Young et al. (2023)
chemicals_cost | $/tCO2 | 1.4 | 84.54 | 1 | Process specific parameters. | Young et al. (2023) | Young et al. (2023) | Young et al. (2023)
gasoline_requirement | GJ/tCO2 | 0 | 0 | 0 | Process specific parameters. |  |  | Young et al. (2023)
process_contingency_factor | % of EPC | 0.5 | 0.1 | 0.275 | Cost items included in the total plant cost (TPC) | 2021-TR05 Towards improved guidelines for cost evaluation of CCS (2).pdf | 2021-TR05 Towards improved guidelines for cost evaluation of CCS (2).pdf | 2021-TR05 Towards improved guidelines for cost evaluation of CCS (2).pdf | 30% von TPC. Ist das klar, wenn 0.3 als Value steht?
learning_rate_system | % | 0.05 | 0.13 | 0.13
cop_heatpump | % | 2 | 2 | 2 | COP of 2 is consistent with 85°C temperature rise | Jesper et al. (2021) | Cost items included in the variable operating costs
employees | ?? | 139 | 2 | 1
learning_rate_lcor | % | 0 | 0 | 0
learning_rate_installed_cost | % | 0.05 | 0.13 | 0.13
learning_rate_epc | % | 0.05 | 0.13 | 0.13
learning_rate_process_contingency | % | 0.05 | 0.13 | 0.13
learning_rate_project_contingency | % | 0.05 | 0.13 | 0.13
learning_rate_startup_cost | % | 0.05 | 0.13 | 0.13
min_electricity_requirement | GJ/tCO2 | 0.8 | 0.4 | 2.4
min_heat_requirement_gas | GJ/tCO2 | 2.67 | 0 | 0
min_heat_requirement_heatpump | GJ/tCO2 | 0 | 4 | 0
plant_capacity_factor |  | 0.7 | 0.825 | 0.75 |  | https://www.sciencedirect.com/science/article/pii/S1876610213007807 | To calculate plant capacity (FOAK scale). To calculate Annualised overnight cost (TOC)

## EPC_Cost
Variable | Technology | Units | Direct_materials_cost | Installed_cost | Exponent | Learning_rate | Description | Source | Note Katrin
contactor_LS | LS | M$ | 88.7214 | 88.7214 | 1 | 0.13 | Cost items included in the total engineering, procurement and construction (EPC) costs. |  | Inflation rate already applied ($2022)
otherequip_LS | LS | M$ | 49.7201 | 49.7201 | 1 | 0.025 | Cost items included in the total engineering, procurement and construction (EPC) costs. |  | Inflation rate already applied ($2022)
pelletreactor_LS | LS | M$ | 63.4788 | 63.4788 | 1 | 0.13 | Cost items included in the total engineering, procurement and construction (EPC) costs. |  | Inflation rate already applied ($2022)
calciner_LS | LS | M$ | 20.2701 | 20.2701 | 1 | 0.13 | Cost items included in the total engineering, procurement and construction (EPC) costs. |  | Inflation rate already applied ($2022)
slaker_LS | LS | M$ | 11.6025 | 11.6025 | 1 | 0.13 | Cost items included in the total engineering, procurement and construction (EPC) costs.
airseparation_LS | LS | M$ | 31.3712 | 31.3712 | 1 | 0.025 | Cost items included in the total engineering, procurement and construction (EPC) costs. |  | Inflation rate already applied ($2022)
finesfilter_LS | LS | M$ | 14.5073 | 14.5073 | 1 | 0.025 | Cost items included in the total engineering, procurement and construction (EPC) costs. |  | Inflation rate already applied ($2022)
compressor_LS | LS | M$ | 10.0433 | 10.0433 | 1 | 0.025 | Cost items included in the total engineering, procurement and construction (EPC) costs. |  | Inflation rate already applied ($2022)
steamturbine_LS | LS | M$ | 6.5437 | 6.5437 | 1 | 0.025 | Cost items included in the total engineering, procurement and construction (EPC) costs. |  | Inflation rate already applied ($2022)
buildings_LS | LS | M$ | 2.062 | 2.062 | 1 | 0.025 | Cost items included in the total engineering, procurement and construction (EPC) costs. |  | Inflation rate already applied ($2022)
installation_LS | LS | M$ | 187.4631 | 187.4631 | 1 | 0.05
contactors_SS | SS | M$ | 3.6635 | 3.6635 | 1 | 0.13 | Cost items included in the total engineering, procurement and construction (EPC) costs.
blowers_SS | SS | M$ | 0.05 | 0.05 | 1 | 0.13 | Cost items included in the total engineering, procurement and construction (EPC) costs.
vacuumpump1_ss | SS | M$ | 0.18138 | 0.18138 | 1 | 0.025 | Cost items included in the total engineering, procurement and construction (EPC) costs.
vacuumpump2_ss | SS | M$ | 0.09609 | 0.09609 | 1 | 0.025 | Cost items included in the total engineering, procurement and construction (EPC) costs.
gasstorageballoon_SS | SS | M$ | 0.0056858 | 0.0056858 | 1 | 0.025 | Cost items included in the total engineering, procurement and construction (EPC) costs.
condensers_SS | SS | M$ | 0.43496 | 0.43496 | 1 | 0.025 | Cost items included in the total engineering, procurement and construction (EPC) costs.
switchingvalves_SS | SS | M$ | 3.3831 | 3.3831 | 1 | 0.025 | Cost items included in the total engineering, procurement and construction (EPC) costs.
initialsorbent_SS | SS | M$ | 0.50614 | 0.50614 | 1 | 0.275 | Cost items included in the total engineering, procurement and construction (EPC) costs.
buildings_SS | SS | M$ | 1.0053 | 1.0053 | 1 | 0.025 | Cost items included in the total engineering, procurement and construction (EPC) costs.
compressor_SS | SS | M$ | 2.5913 | 2.5913 | 1 | 0.025 | Cost items included in the total engineering, procurement and construction (EPC) costs.
heatpump_SS | SS | M$ | 0 | 0 | 1 | 0.025 | Cost items included in the total engineering, procurement and construction (EPC) costs.
installation_SS | SS | M$ | 1.5202 | 1.5202 | 1 | 0.13
contactor_CaO | CaO | M$ | 2.4 | 2.4 | 1 | 0.13 | Cost items included in the total engineering, procurement and construction (EPC) costs.
calciner_CaO | CaO | M$ | 2.4 | 3.6 | 1 | 0.13 | Cost items included in the total engineering, procurement and construction (EPC) costs.
compressor_CaO | CaO | M$ | 0.3 | 0.3 | 1 | 0.025 | Cost items included in the total engineering, procurement and construction (EPC) costs.
conveyers_CaO | CaO | M$ | 0.3 | 0.3 | 1 | 0.025 | Cost items included in the total engineering, procurement and construction (EPC) costs.
buildings_CaO | CaO | M$ | 0.19933 | 0.19933 | 1 | 0.025 | Cost items included in the total engineering, procurement and construction (EPC) costs.
rawmaterials_CaO | CaO | M$ | 0.002 | 0.002 | 1 | 0.025 | Cost items included in the total engineering, procurement and construction (EPC) costs.
otherequip_CaO | CaO | M$ | 0.19933 | 0.19933 | 1 | 0.025 | Cost items included in the total engineering, procurement and construction (EPC) costs.
installation_CaO | CaO | M$ | 0.19933 | 0.19933 | 1 | 0.13

## Monte_Carlo
Set | Sheet | Row | Column | Distribution | Min | Mean | Max | Variance | pct1 | mean1 | std1 | pct2 | mean2 | std2 | pct3 | mean3 | std3 | Source | Note Katrin
1 | technology | learning_rate_lcor | LS | TripleNormal |  |  |  |  | 0% | 0.21671 | 0.051632 | 33.33% | 0.13 | 0.044 | 66.67% | 0.05 | 0.043 | Malhotra & Schmidt (2020)
1 | technology | learning_rate_lcor | SS | TripleNormal |  |  |  |  | 0% | 0.21671 | 0.051632 | 85.71% | 0.13 | 0.044 | 14.29% | 0.05 | 0.043 | Malhotra & Schmidt (2020)
1 | technology | learning_rate_lcor | CaO | TripleNormal |  |  |  |  | 14.29% | 0.21671 | 0.051632 | 78.57% | 0.13 | 0.044 | 7.143% | 0.05 | 0.043 | Malhotra & Schmidt (2020)
1 | technology | process_contingency_factor | LS | Uniform | 0.3 | 0.5 | 0.7
1 | technology | process_contingency_factor | SS | Uniform | 0.05 | 0.1 | 0.2
1 | technology | process_contingency_factor | CaO | Uniform | 0.2 | 0.275 | 0.35
1 | universal | storage_cost | Value | Triangular | 11 | 19 | 27
1 | epc_cost | contactor_LS | Direct_materials_cost | Uniform | 88.7214 |  | 177.4429
1 | epc_cost | otherequip_LS | Direct_materials_cost | Uniform | 49.7201 |  | 84.436
1 | epc_cost | pelletreactor_LS | Direct_materials_cost | Uniform | 63.4788 |  | 95.2182
1 | epc_cost | calciner_LS | Direct_materials_cost | Uniform | 20.2701 |  | 40.5403
1 | epc_cost | slaker_LS | Direct_materials_cost | Uniform | 11.6025 |  | 17.4037
1 | epc_cost | airseparation_LS | Direct_materials_cost | Uniform | 31.3712 |  | 48.2634
1 | epc_cost | finesfilter_LS | Direct_materials_cost | Uniform | 14.5073 |  | 24.6625
1 | epc_cost | compressor_LS | Direct_materials_cost | Uniform | 10.0433 |  | 10.0433
1 | epc_cost | steamturbine_LS | Direct_materials_cost | Uniform | 6.5437 |  | 6.5437
1 | epc_cost | buildings_LS | Direct_materials_cost | Uniform | 2.062 |  | 2.062
1 | epc_cost | installation_LS | Direct_materials_cost | Uniform | 187.4631 |  | 318.355
1 | epc_cost | contactor_CaO | Direct_materials_cost | Uniform | 2.4 |  | 2.4
1 | epc_cost | calciner_CaO | Direct_materials_cost | Uniform | 2.4 |  | 3.6
1 | epc_cost | compressor_CaO | Direct_materials_cost | Uniform | 0.3 |  | 0.3
1 | epc_cost | conveyers_CaO | Direct_materials_cost | Uniform | 0.3 |  | 0.3
1 | epc_cost | buildings_CaO | Direct_materials_cost | Uniform | 0.19933 |  | 0.19933
1 | epc_cost | rawmaterials_CaO | Direct_materials_cost | Uniform | 0.002 |  | 0.002
1 | epc_cost | otherequip_CaO | Direct_materials_cost | Uniform | 0.19933 |  | 0.19933
1 | epc_cost | installation_CaO | Direct_materials_cost | Uniform | 0.19933 |  | 0.24057
1 | technology | plant_capacity_factor | LS | Uniform | 0.5 | 0.7 | 0.9
1 | technology | plant_capacity_factor | SS | Uniform | 0.75 | 0.825 | 0.9
1 | technology | plant_capacity_factor | CaO | Uniform | 0.7 | 0.8 | 0.9
1 | technology | chemicals_cost | SS | Uniform | 42.27 | 84.54 | 126.8

## Sensitivity
Scenario_name | Sheet | Row | Column | Desired_change | Value | Description | Source | Note Katrin
Base | universal | electricity_source | Value | new value | PV tracking with storage
Natural Gas | universal | electricity_source | Value | new value | CCGT CCS
Coal | universal | electricity_source | Value | new value | Coal CCS
Discount +20% | universal | discount_rate | Value | pct_change | 20%
PV | universal | electricity_source | Value | new value | PV tracking with storage

## Monte_Carlo_FOAK
Set | Sheet | Row | Column | Distribution | Min | Mean | Max | Description | Source | Note Katrin
1 | technology | process_contingency_factor | LS | Uniform | 0.3 | 0.5 | 0.7 |  | 2021-TR05 Towards improved guidelines for cost evaluation of CCS (2).pdf
1 | technology | process_contingency_factor | SS | Uniform | 0.05 | 0.1 | 0.2 |  | 2021-TR05 Towards improved guidelines for cost evaluation of CCS (2).pdf
1 | technology | process_contingency_factor | CaO | Uniform | 0.2 | 0.275 | 0.35 |  | 2021-TR05 Towards improved guidelines for cost evaluation of CCS (2).pdf
1 | universal | storage_cost | Value | Triangular | 11 | 19 | 27 |  | Own assumption
1 | epc_cost | contactor_LS | Direct_materials_cost | Uniform | 88.7214 |  | 177.4429
1 | epc_cost | otherequip_LS | Direct_materials_cost | Uniform | 64.4564 |  | 84.436
1 | epc_cost | pelletreactor_LS | Direct_materials_cost | Uniform | 63.4788 |  | 95.2182
1 | epc_cost | calciner_LS | Direct_materials_cost | Uniform | 20.2701 |  | 40.5403
1 | epc_cost | slaker_LS | Direct_materials_cost | Uniform | 11.6025 |  | 17.4037
1 | epc_cost | airseparation_LS | Direct_materials_cost | Uniform | 31.3712 |  | 48.2634
1 | epc_cost | finesfilter_LS | Direct_materials_cost | Uniform | 14.5073 |  | 24.6625
1 | epc_cost | compressor_LS | Direct_materials_cost | Uniform | 10.0433 |  | 10.0433
1 | epc_cost | steamturbine_LS | Direct_materials_cost | Uniform | 6.5437 |  | 6.5437
1 | epc_cost | buildings_LS | Direct_materials_cost | Uniform | 2.062 |  | 2.062
1 | epc_cost | installation_LS | Direct_materials_cost | Uniform | 187.4631 |  | 303.3692
1 | epc_cost | contactor_CaO | Direct_materials_cost | Uniform | 2 |  | 2
1 | epc_cost | calciner_CaO | Direct_materials_cost | Uniform | 2 |  | 3
1 | epc_cost | compressor_CaO | Direct_materials_cost | Uniform | 0.25 |  | 0.25
1 | epc_cost | conveyers_CaO | Direct_materials_cost | Uniform | 0.25 |  | 0.25
1 | epc_cost | buildings_CaO | Direct_materials_cost | Uniform | 0.166 |  | 0.166 |  | Note: raw materials include other equipment cost
1 | epc_cost | rawmaterials_CaO | Direct_materials_cost | Uniform | 0.002 |  | 0.002
1 | epc_cost | otherequip_CaO | Direct_materials_cost | Uniform | 0.166 |  | 0.2075
1 | epc_cost | installation_CaO | Direct_materials_cost | Uniform | 0.166 |  | 0.2075
1 | technology | plant_capacity_factor | LS | Uniform | 0.5 | 0.7 | 0.9
1 | technology | plant_capacity_factor | SS | Uniform | 0.75 | 0.825 | 0.9
1 | technology | plant_capacity_factor | CaO | Uniform | 0.7 | 0.8 | 0.9

## Electricity_Prices
Technology | Scenario | Period raw | 2022 | 2023 | 2024 | 2025 | 2026 | 2027 | 2028 | 2029 | 2030 | 2031 | 2032 | 2033 | 2034 | 2035 | 2036 | 2037 | 2038 | 2039 | 2040 | 2041 | 2042 | 2043 | 2044 | 2045 | 2046 | 2047 | 2048 | 2049 | 2050 | Source | Note | Link | carbon_intensity | unit | Source
PV tracking with storage | LCOE $/MWh (avg) | 2022 2H | 111 | 97 | 84 | 75 | 68 | 62 | 58 | 55 | 53 | 50 | 48 | 47 | 45 | 44 | 43 | 43 | 42 | 41 | 41 | 41 | 40 | 41 | 40 | 40 | 40 | 39 | 40 | 39 | 39 | BNEF LCOE - All Technologies - Unites States - LCOE Forecast 2022 | To be converted in $/GJ with conversion factor in Universal Inputs "conversion_electricity" OR just | https://www.bnef.com/flagships/lcoe | 0.0153 | [t-CO2,eq GJ-1] | Young et al. (2023)
CCGT | LCOE $/GJ (low) | 2022 2H | 47 | 48 | 48 | 48 | 49 | 49 | 50 | 51 | 51 | 52 | 52 | 53 | 53 | 54 | 54 | 54 | 55 | 55 | 56 | 56 | 56 | 56 | 57 | 57 | 57 | 57 | 57 | 57 | 57 | BNEF LCOE - All Technologies - Unites States - LCOE Forecast 2022 | To be converted in $/GJ with conversion factor in Universal Inputs "conversion_electricity" OR just | https://www.bnef.com/flagships/lcoe
CCGT CCS | LCOE $/MWh (low) | 2022 2H | 151 | 141 | 132 | 121 | 112 | 102 | 92 | 82 | 72 | 73 | 74 | 74 | 75 | 75 | 76 | 76 | 77 | 77 | 77 | 78 | 78 | 79 | 79 | 79 | 79 | 79 | 79 | 79 | 79 | BNEF LCOE - All Technologies - Unites States - LCOE Forecast 2022 | To be converted in $/GJ with conversion factor in Universal Inputs "conversion_electricity" OR just | https://www.bnef.com/flagships/lcoe
CCGT Hydrogen | LCOE $/MWh (low) | 2022 2H | 152 | 141 | 130 | 120 | 112 | 104 | 98 | 93 | 89 | 86 | 83 | 81 | 78 | 76 | 74 | 72 | 71 | 70 | 69 | 68 | 68 | 67 | 67 | 66 | 66 | 65 | 65 | 65 | 65 | BNEF LCOE - All Technologies - Unites States - LCOE Forecast 2022 | To be converted in $/GJ with conversion factor in Universal Inputs "conversion_electricity" OR just | https://www.bnef.com/flagships/lcoe
Coal | LCOE $/MWh (low) | 2022 2H | 68 | 68 | 68 | 68 | 68 | 69 | 70 | 70 | 71 | 71 | 72 | 72 | 73 | 73 | 74 | 74 | 74 | 75 | 75 | 76 | 76 | 76 | 76 | 76 | 76 | 76 | 76 | 76 | 76 | BNEF LCOE - All Technologies - Unites States - LCOE Forecast 2022 | To be converted in $/GJ with conversion factor in Universal Inputs "conversion_electricity" OR just | https://www.bnef.com/flagships/lcoe
Coal CCS | LCOE $/MWh (low) | 2022 2H | 259 | 246 | 231 | 212 | 194 | 175 | 154 | 133 | 112 | 113 | 114 | 115 | 115 | 116 | 117 | 117 | 118 | 119 | 119 | 120 | 120 | 120 | 120 | 120 | 120 | 120 | 120 | 120 | 120 | BNEF LCOE - All Technologies - Unites States - LCOE Forecast 2022 | To be converted in $/GJ with conversion factor in Universal Inputs "conversion_electricity" OR just | https://www.bnef.com/flagships/lcoe
OCGT | LCOE $/MWh (low) | 2022 2H | 96 | 98 | 99 | 101 | 102 | 103 | 104 | 105 | 106 | 107 | 108 | 109 | 109 | 110 | 111 | 112 | 112 | 113 | 114 | 114 | 114 | 115 | 115 | 115 | 116 | 116 | 116 | 116 | 116 | BNEF LCOE - All Technologies - Unites States - LCOE Forecast 2022 | To be converted in $/GJ with conversion factor in Universal Inputs "conversion_electricity" OR just | https://www.bnef.com/flagships/lcoe
OCGT CCS | LCOE $/MWh (low) | 2022 2H | 455 | 432 | 401 | 366 | 330 | 293 | 255 | 216 | 176 | 178 | 179 | 180 | 181 | 182 | 183 | 184 | 185 | 186 | 187 | 188 | 188 | 189 | 189 | 189 | 189 | 190 | 190 | 190 | 190 | BNEF LCOE - All Technologies - Unites States - LCOE Forecast 2022 | To be converted in $/GJ with conversion factor in Universal Inputs "conversion_electricity" OR just | https://www.bnef.com/flagships/lcoe
OCGT Hydrogen | LCOE $/MWh (low) | 2022 2H | 235 | 224 | 213 | 202 | 192 | 184 | 176 | 170 | 166 | 161 | 158 | 154 | 150 | 146 | 142 | 139 | 137 | 136 | 134 | 134 | 133 | 132 | 131 | 131 | 130 | 130 | 130 | 129 | 129 | BNEF LCOE - All Technologies - Unites States - LCOE Forecast 2022 | To be converted in $/GJ with conversion factor in Universal Inputs "conversion_electricity" OR just | https://www.bnef.com/flagships/lcoe
PV non-tracking | LCOE $/MWh (low) | 2022 2H | 39 | 35 | 33 | 29 | 28 | 27 | 27 | 25 | 23 | 21 | 19 | 19 | 18 | 18 | 17 | 17 | 16 | 16 | 16 | 15 | 15 | 15 | 14 | 14 | 14 | 14 | 13 | 13 | 13 | BNEF LCOE - All Technologies - Unites States - LCOE Forecast 2022 | To be converted in $/GJ with conversion factor in Universal Inputs "conversion_electricity" OR just | https://www.bnef.com/flagships/lcoe
PV non-tracking with storage | LCOE $/MWh (low) | 2022 2H | 58 | 51 | 47 | 42 | 40 | 37 | 36 | 33 | 31 | 29 | 27 | 26 | 26 | 25 | 25 | 24 | 24 | 23 | 23 | 22 | 22 | 22 | 22 | 21 | 21 | 21 | 21 | 20 | 20 | BNEF LCOE - All Technologies - Unites States - LCOE Forecast 2022 | To be converted in $/GJ with conversion factor in Universal Inputs "conversion_electricity" OR just | https://www.bnef.com/flagships/lcoe
PV tracking | LCOE $/MWh (low) | 2022 2H | 34 | 31 | 28 | 25 | 25 | 24 | 23 | 21 | 20 | 18 | 17 | 16 | 16 | 15 | 15 | 15 | 14 | 14 | 13 | 13 | 13 | 13 | 12 | 12 | 12 | 12 | 12 | 11 | 11 | BNEF LCOE - All Technologies - Unites States - LCOE Forecast 2022 | To be converted in $/GJ with conversion factor in Universal Inputs "conversion_electricity" OR just | https://www.bnef.com/flagships/lcoe
PV tracking with storage | LCOE $/MWh (low) | 2022 2H | 38.6207 | 44 | 40 | 35 | 34 | 32 | 30 | 28 | 26 | 25 | 23 | 22 | 22 | 21 | 21 | 20 | 20 | 20 | 19 | 19 | 19 | 18 | 18 | 18 | 18 | 18 | 17 | 17 | 17 | BNEF LCOE - All Technologies - Unites States - LCOE Forecast 2022 | To be converted in $/GJ with conversion factor in Universal Inputs "conversion_electricity" OR just | https://www.bnef.com/flagships/lcoe | 0.0153 | [t-CO2,eq GJ-1] | Young et al. (2023)
Utility-scale battery (1h) | LCOE $/MWh (low) | 2022 2H | 160 | 136 | 119 | 106 | 96 | 88 | 81 | 78 | 75 | 71 | 67 | 65 | 63 | 59 | 58 | 57 | 56 | 55 | 54 | 54 | 54 | 54 | 54 | 54 | 54 | 54 | 54 | 54 | 54 | BNEF LCOE - All Technologies - Unites States - LCOE Forecast 2022 | To be converted in $/GJ with conversion factor in Universal Inputs "conversion_electricity" OR just | https://www.bnef.com/flagships/lcoe
Utility-scale battery (4h) | LCOE $/MWh (low) | 2022 2H | 123 | 99 | 83 | 72 | 63 | 56 | 50 | 47 | 45 | 43 | 41 | 39 | 38 | 36 | 36 | 35 | 35 | 34 | 34 | 34 | 34 | 34 | 34 | 34 | 34 | 34 | 34 | 34 | 34 | BNEF LCOE - All Technologies - Unites States - LCOE Forecast 2022 | To be converted in $/GJ with conversion factor in Universal Inputs "conversion_electricity" OR just | https://www.bnef.com/flagships/lcoe
Wind offshore | LCOE $/MWh (low) | 2022 2H | 116 | 107 | 102 | 97 | 94 | 91 | 88 | 86 | 54 | 53 | 52 | 51 | 50 | 49 | 48 | 47 | 46 | 45 | 44 | 44 | 43 | 43 | 42 | 42 | 41 | 40 | 40 | 40 | 40 | BNEF LCOE - All Technologies - Unites States - LCOE Forecast 2022 | To be converted in $/GJ with conversion factor in Universal Inputs "conversion_electricity" OR just | https://www.bnef.com/flagships/lcoe
Wind onshore | LCOE $/MWh (low) | 2022 2H | 33 | 31 | 29 | 28 | 27 | 26 | 25 | 25 | 24 | 24 | 23 | 23 | 22 | 22 | 22 | 21 | 21 | 21 | 21 | 20 | 20 | 20 | 20 | 20 | 19 | 19 | 19 | 19 | 19 | BNEF LCOE - All Technologies - Unites States - LCOE Forecast 2022 | To be converted in $/GJ with conversion factor in Universal Inputs "conversion_electricity" OR just | https://www.bnef.com/flagships/lcoe
Wind onshore with storage | LCOE $/MWh (low) | 2022 2H | 49 | 45 | 42 | 39 | 37 | 36 | 35 | 34 | 33 | 32 | 31 | 31 | 30 | 30 | 29 | 29 | 29 | 28 | 28 | 28 | 27 | 27 | 27 | 27 | 26 | 26 | 26 | 26 | 26 | BNEF LCOE - All Technologies - Unites States - LCOE Forecast 2022 | To be converted in $/GJ with conversion factor in Universal Inputs "conversion_electricity" OR just | https://www.bnef.com/flagships/lcoe | 0.0059 | [t-CO2,eq GJ-1] | Young et al. (2023)
CCGT | LCOE $/MWh (high) | 2022 2H | 93 | 91 | 91 | 90 | 90 | 91 | 91 | 92 | 92 | 93 | 93 | 94 | 94 | 94 | 95 | 95 | 95 | 96 | 96 | 96 | 96 | 97 | 97 | 97 | 97 | 97 | 97 | 97 | 97 | BNEF LCOE - All Technologies - Unites States - LCOE Forecast 2022 | To be converted in $/GJ with conversion factor in Universal Inputs "conversion_electricity" OR just | https://www.bnef.com/flagships/lcoe
CCGT CCS | LCOE $/MWh (high) | 2022 2H | 479 | 435 | 395 | 351 | 312 | 274 | 235 | 196 | 158 | 158 | 159 | 159 | 160 | 160 | 161 | 161 | 161 | 162 | 162 | 162 | 162 | 163 | 163 | 163 | 163 | 163 | 163 | 163 | 163 | BNEF LCOE - All Technologies - Unites States - LCOE Forecast 2022 | To be converted in $/GJ with conversion factor in Universal Inputs "conversion_electricity" OR just | https://www.bnef.com/flagships/lcoe
CCGT Hydrogen | LCOE $/MWh (high) | 2022 2H | 214 | 195 | 181 | 168 | 160 | 153 | 147 | 143 | 139 | 136 | 133 | 129 | 126 | 122 | 119 | 117 | 115 | 113 | 112 | 111 | 111 | 110 | 110 | 109 | 109 | 108 | 108 | 108 | 108 | BNEF LCOE - All Technologies - Unites States - LCOE Forecast 2022 | To be converted in $/GJ with conversion factor in Universal Inputs "conversion_electricity" OR just | https://www.bnef.com/flagships/lcoe
Coal | LCOE $/MWh (high) | 2022 2H | 158 | 161 | 164 | 164 | 167 | 170 | 172 | 174 | 176 | 178 | 180 | 182 | 183 | 185 | 186 | 188 | 189 | 190 | 191 | 192 | 192 | 192 | 192 | 192 | 192 | 192 | 192 | 192 | 192 | BNEF LCOE - All Technologies - Unites States - LCOE Forecast 2022 | To be converted in $/GJ with conversion factor in Universal Inputs "conversion_electricity" OR just | https://www.bnef.com/flagships/lcoe
Coal CCS | LCOE $/MWh (high) | 2022 2H | 730 | 699 | 659 | 600 | 546 | 488 | 426 | 361 | 293 | 297 | 300 | 303 | 305 | 308 | 310 | 313 | 315 | 317 | 319 | 321 | 321 | 321 | 321 | 321 | 321 | 321 | 321 | 321 | 321 | BNEF LCOE - All Technologies - Unites States - LCOE Forecast 2022 | To be converted in $/GJ with conversion factor in Universal Inputs "conversion_electricity" OR just | https://www.bnef.com/flagships/lcoe
OCGT | LCOE $/MWh (high) | 2022 2H | 223 | 224 | 225 | 226 | 227 | 229 | 230 | 232 | 233 | 235 | 236 | 237 | 238 | 239 | 241 | 242 | 243 | 244 | 244 | 245 | 246 | 247 | 247 | 248 | 248 | 249 | 249 | 249 | 249 | BNEF LCOE - All Technologies - Unites States - LCOE Forecast 2022 | To be converted in $/GJ with conversion factor in Universal Inputs "conversion_electricity" OR just | https://www.bnef.com/flagships/lcoe
OCGT CCS | LCOE $/MWh (high) | 2022 2H | 1,148 | 1,059 | 964 | 868 | 772 | 678 | 584 | 489 | 395 | 396 | 398 | 399 | 401 | 402 | 403 | 404 | 405 | 407 | 408 | 409 | 409 | 410 | 411 | 411 | 412 | 412 | 412 | 412 | 412 | BNEF LCOE - All Technologies - Unites States - LCOE Forecast 2022 | To be converted in $/GJ with conversion factor in Universal Inputs "conversion_electricity" OR just | https://www.bnef.com/flagships/lcoe
OCGT Hydrogen | LCOE $/MWh (high) | 2022 2H | 540 | 506 | 475 | 447 | 423 | 403 | 385 | 371 | 360 | 350 | 341 | 332 | 323 | 314 | 306 | 299 | 295 | 291 | 288 | 286 | 284 | 283 | 281 | 280 | 279 | 278 | 278 | 277 | 277 | BNEF LCOE - All Technologies - Unites States - LCOE Forecast 2022 | To be converted in $/GJ with conversion factor in Universal Inputs "conversion_electricity" OR just | https://www.bnef.com/flagships/lcoe
PV non-tracking | LCOE $/MWh (high) | 2022 2H | 60 | 53 | 50 | 45 | 43 | 42 | 40 | 38 | 35 | 32 | 29 | 28 | 28 | 27 | 26 | 26 | 25 | 24 | 24 | 23 | 23 | 22 | 22 | 21 | 21 | 21 | 20 | 20 | 20 | BNEF LCOE - All Technologies - Unites States - LCOE Forecast 2022 | To be converted in $/GJ with conversion factor in Universal Inputs "conversion_electricity" OR just | https://www.bnef.com/flagships/lcoe
PV non-tracking with storage | LCOE $/MWh (high) | 2022 2H | 188 | 163 | 146 | 129 | 119 | 110 | 103 | 98 | 93 | 88 | 83 | 81 | 79 | 76 | 75 | 74 | 73 | 71 | 70 | 70 | 69 | 69 | 68 | 68 | 67 | 67 | 67 | 66 | 66 | BNEF LCOE - All Technologies - Unites States - LCOE Forecast 2022 | To be converted in $/GJ with conversion factor in Universal Inputs "conversion_electricity" OR just | https://www.bnef.com/flagships/lcoe
PV tracking | LCOE $/MWh (high) | 2022 2H | 53 | 48 | 44 | 40 | 39 | 37 | 36 | 33 | 31 | 28 | 26 | 25 | 25 | 24 | 23 | 23 | 22 | 22 | 21 | 21 | 20 | 20 | 19 | 19 | 19 | 18 | 18 | 18 | 18 | BNEF LCOE - All Technologies - Unites States - LCOE Forecast 2022 | To be converted in $/GJ with conversion factor in Universal Inputs "conversion_electricity" OR just | https://www.bnef.com/flagships/lcoe
PV tracking with storage | LCOE $/MWh (high) | 2022 2H | 160 | 141 | 124 | 110 | 102 | 94 | 88 | 83 | 79 | 75 | 71 | 69 | 67 | 65 | 64 | 63 | 62 | 61 | 60 | 60 | 59 | 59 | 58 | 58 | 58 | 57 | 57 | 56 | 56 | BNEF LCOE - All Technologies - Unites States - LCOE Forecast 2022 | To be converted in $/GJ with conversion factor in Universal Inputs "conversion_electricity" OR just | https://www.bnef.com/flagships/lcoe | 0.0153 | [t-CO2,eq GJ-1] | Young et al. (2023)
Utility-scale battery (1h) | LCOE $/MWh (high) | 2022 2H | 287 | 241 | 209 | 184 | 165 | 151 | 139 | 132 | 127 | 119 | 112 | 109 | 106 | 98 | 96 | 94 | 92 | 90 | 88 | 88 | 88 | 88 | 88 | 88 | 88 | 88 | 88 | 88 | 88 | BNEF LCOE - All Technologies - Unites States - LCOE Forecast 2022 | To be converted in $/GJ with conversion factor in Universal Inputs "conversion_electricity" OR just | https://www.bnef.com/flagships/lcoe
Utility-scale battery (4h) | LCOE $/MWh (high) | 2022 2H | 206 | 172 | 146 | 127 | 112 | 100 | 89 | 85 | 81 | 77 | 74 | 71 | 69 | 66 | 65 | 63 | 62 | 61 | 60 | 60 | 60 | 60 | 60 | 60 | 60 | 60 | 60 | 60 | 60 | BNEF LCOE - All Technologies - Unites States - LCOE Forecast 2022 | To be converted in $/GJ with conversion factor in Universal Inputs "conversion_electricity" OR just | https://www.bnef.com/flagships/lcoe
Wind offshore | LCOE $/MWh (high) | 2022 2H | 150 | 137 | 130 | 124 | 120 | 116 | 113 | 110 | 90 | 88 | 86 | 84 | 82 | 81 | 79 | 77 | 76 | 74 | 73 | 71 | 71 | 70 | 69 | 68 | 67 | 66 | 66 | 66 | 65 | BNEF LCOE - All Technologies - Unites States - LCOE Forecast 2022 | To be converted in $/GJ with conversion factor in Universal Inputs "conversion_electricity" OR just | https://www.bnef.com/flagships/lcoe
Wind onshore | LCOE $/MWh (high) | 2022 2H | 65 | 60 | 55 | 52 | 50 | 48 | 46 | 45 | 44 | 42 | 41 | 41 | 40 | 39 | 39 | 38 | 38 | 37 | 36 | 36 | 36 | 35 | 35 | 34 | 34 | 34 | 33 | 33 | 33 | BNEF LCOE - All Technologies - Unites States - LCOE Forecast 2022 | To be converted in $/GJ with conversion factor in Universal Inputs "conversion_electricity" OR just | https://www.bnef.com/flagships/lcoe
Wind onshore with storage | LCOE $/MWh (high) | 2022 2H | 132 | 114 | 99 | 89 | 82 | 77 | 72 | 69 | 67 | 64 | 62 | 61 | 59 | 58 | 57 | 56 | 55 | 54 | 53 | 53 | 52 | 52 | 51 | 51 | 50 | 50 | 49 | 49 | 48 | BNEF LCOE - All Technologies - Unites States - LCOE Forecast 2022 | To be converted in $/GJ with conversion factor in Universal Inputs "conversion_electricity" OR just | https://www.bnef.com/flagships/lcoe | 0.0059 | [t-CO2,eq GJ-1] | Young et al. (2023)
Nuclear | LCOE $/MWh (low) | 2022 2H | 2022: 43.9 |  |  | Nuclear Energy Agency (NEA) - Projected Costs of Generating Electricity - 2020 Edition (oecd-nea.org) | 0.0019 | [t-CO2,eq GJ-1] | Young et al. (2023)
Nuclear | LCOE $/MWh (high) | 2022 2H | 2022: 98.56 |  |  | Nuclear Energy Agency (NEA) - Projected Costs of Generating Electricity - 2020 Edition (oecd-nea.org) | 0.0019
Geothermal | LCOE $/MWh (low) | 2022 2H | 2022: 37.1553 |  |  | Renewable Power Generation Costs in 2021 (irena.org) | 0.0189 | [t-CO2,eq GJ-1] | Young et al. (2023)
Geothermal | LCOE $/MWh (high) | 2022 2H | 2022: 98.8792 |  |  | Renewable Power Generation Costs in 2021 (irena.org) | 0.0189

## Heat_Prices
Fuel | Unit | 2022 | 2023 | 2024 | 2025 | 2026 | 2027 | 2028 | 2029 | 2030 | 2031 | 2032 | 2033 | 2034 | 2035 | 2036 | 2037 | 2038 | 2039 | 2040 | 2041 | 2042 | 2043 | 2044 | 2045 | 2046 | 2047 | 2048 | 2049 | 2050 | Source | Note | carbon_intensity | unit | Source
NG | $/ GJ | 5.6 | 5.2652 | 5.0696 | 5.1167 | 5.2001 | 5.2589 | 5.3768 | 5.4852 | 5.6038 | 5.6085 | 5.6667 | 5.7418 | 5.7758 | 5.7917 | 5.7897 | 5.7727 | 5.7795 | 5.765 | 5.7502 | 5.7433 | 5.7195 | 5.6935 | 5.6795 | 5.6813 | 5.6824 | 5.7004 | 5.7325 | 5.7741 | 5.8029 | Analysis & Projections Projection Data - U.S. Energy Information Administration (EIA) |  | 0.0176 | tCO2/GJ | IEA Key World Energy Statistics 2021
Geothermal | $/GJ | 2022: 18.7 | Young et al (2023) | Median, United States | 0.0038 | tCO2/GJ | Young et al. (2023)